## DEVICE
HTTP METHOD | URL | DESCRIPTION
GET | /device | Retrieves list of all devices managed by vManage, contains fields like device_id, system_ip, host_name, reachability, status, device_type, device_uuid, certificate_validity, last_updated, device_model, version, site_id, platform, cpu_count
GET | /device/devicestatus | Retrieves list of device types and aggregated count of devices under each health status category (error, warning, normal, new)
GET | /device/hardwarehealth/summary | Retrieves list of all cEdge/vEdge/routers in the network, and their summarized health status (normal, warning, error)
GET | /device/tloc | Retrieves list of all TLOCs (transport locators), containing fields like color, system_ip, number of bfd sessions down, number of bfd sessions down, number of control connections up, number of control connections down
GET | /device/tlocutil | Retrieves number of TLOCs (transport locators) associated with different bandwidth utilization/throughput values. Shows how congested the transport links are
GET | /device/action/vpn | Retrieves list of device types and the VPNs associated with each device type
GET | /device/action/software/images | Retrieves list of available software images containing fields like version types, version names, the available software files, network function type, vendor name
GET | /device/omp/links | Retrieves list of OMP/control connections/links between routers/vEdge/cEdge and the controllers. Contains fields like state, link between interface IP addresses, device_id, device_name, device_type
GET | /health/devices | Retrieves list of WAN devices and their health status containing fields like: device_name, device_id, reachability, site_id, system_ip, health_colour, device_type, software_version, cpu_load, memory_utilization, number of control connections and how many are up, number of vSmart connections, serial_number, connected vManages

## CERTIFICATE
HTTP METHOD | URL | DESCRIPTION
GET | /certificate/device/list | Retrieves list of all devices managed by vManage, contains fields like device_type, serial number, device_uuid, template_status, chassis_number, config_operation_mode, device_status, certificate_validity, device certificate signing request (device_csr), device_enterprise_certificate, certificate_expiration_date, system_ip, site_id, software_version, reachability_status
GET | /certificate/stats/summary | Retrieves count of certificates which are invalid or warning or revoked
GET | /certificate/vsmart/list | Retrieves list of all controller components (vManage, vBond, vSmart) with detailed fields

## ALARM
HTTP METHOD | URL | DESCRIPTION
GET | /alarms | Retrieve list of all alarms/problems/issues for last 30min
GET | /alarms/aggregation | Gets aggregated list of alarms along with the time_entry and severity of each aggregation